## Frac Decmial
|  |  | Fraction | Decimal | Fraction2 | Decimal3 | Fraction4 | Decimal5 | Fraction6 | Decimal7 | Fraction | Decimal | Fraction2 | Decimal3
1 | 0.015625 | 0.015625 | 0.015625 | 0.015625 | 0.51562 | 0.51562 |  |  |  |  | 0.03125 | 0.03125 | 0.53125 | 0.53125
2 | 0.03125 | 0.03125 | 0.03125 | 0.03125 | 0.53125 | 0.53125 |  |  |  |  | 0.0625 | 0.0625 | 0.5625 | 0.5625
3 | 0.046875 | 0.046875 | 0.046875 | 0.046875 | 0.54688 | 0.54688 |  |  |  |  | 0.09375 | 0.09375 | 0.59375 | 0.59375
4 | 0.0625 | 0.0625 | 0.0625 | 0.0625 | 0.5625 | 0.5625 |  |  |  |  | 0.125 | 0.125 | 0.625 | 0.625
5 | 0.078125 | 0.078125 | 0.078125 | 0.078125 | 0.57812 | 0.57812 |  |  |  |  | 0.15625 | 0.15625 | 0.65625 | 0.65625
6 | 0.09375 | 0.09375 | 0.09375 | 0.09375 | 0.59375 | 0.59375 |  |  |  |  | 0.1875 | 0.1875 | 0.6875 | 0.6875
7 | 0.10938 | 0.10938 | 0.10938 | 0.10938 | 0.60938 | 0.60938 |  |  |  |  | 0.21875 | 0.21875 | 0.71875 | 0.71875
8 | 0.125 | 0.125 | 0.125 | 0.125 | 0.625 | 0.625 |  |  |  |  | 0.25 | 0.25 | 0.75 | 0.75
9 | 0.14062 | 0.14062 | 0.14062 | 0.14062 | 0.64062 | 0.64062 |  |  |  |  | 0.28125 | 0.28125 | 0.78125 | 0.78125
10 | 0.15625 | 0.15625 | 0.15625 | 0.15625 | 0.65625 | 0.65625 |  |  |  |  | 0.3125 | 0.3125 | 0.8125 | 0.8125
11 | 0.17188 | 0.17188 | 0.17188 | 0.17188 | 0.67188 | 0.67188 |  |  |  |  | 0.34375 | 0.34375 | 0.84375 | 0.84375
12 | 0.1875 | 0.1875 | 0.1875 | 0.1875 | 0.6875 | 0.6875 |  |  |  |  | 0.375 | 0.375 | 0.875 | 0.875
13 | 0.20312 | 0.20312 | 0.20312 | 0.20312 | 0.70312 | 0.70312 |  |  |  |  | 0.40625 | 0.40625 | 0.90625 | 0.90625
14 | 0.21875 | 0.21875 | 0.21875 | 0.21875 | 0.71875 | 0.71875 |  |  |  |  | 0.4375 | 0.4375 | 0.9375 | 0.9375
15 | 0.23438 | 0.23438 | 0.23438 | 0.23438 | 0.73438 | 0.73438 |  |  |  |  | 0.46875 | 0.46875 | 0.96875 | 0.96875
16 | 0.25 | 0.25 | 0.25 | 0.25 | 0.75 | 0.75 |  |  |  |  | 0.5 | 0.5 | 1 | 1
17 | 0.26562 | 0.26562 | 0.26562 | 0.26562 | 0.76562 | 0.76562
18 | 0.28125 | 0.28125 | 0.28125 | 0.28125 | 0.78125 | 0.78125
19 | 0.29688 | 0.29688 | 0.29688 | 0.29688 | 0.79688 | 0.79688
20 | 0.3125 | 0.3125 | 0.3125 | 0.3125 | 0.8125 | 0.8125
21 | 0.32812 | 0.32812 | 0.32812 | 0.32812 | 0.82812 | 0.82812
22 | 0.34375 | 0.34375 | 0.34375 | 0.34375 | 0.84375 | 0.84375
23 | 0.35938 | 0.35938 | 0.35938 | 0.35938 | 0.85938 | 0.85938
24 | 0.375 | 0.375 | 0.375 | 0.375 | 0.875 | 0.875
25 | 0.39062 | 0.39062 | 0.39062 | 0.39062 | 0.89062 | 0.89062
26 | 0.40625 | 0.40625 | 0.40625 | 0.40625 | 0.90625 | 0.90625
27 | 0.42188 | 0.42188 | 0.42188 | 0.42188 | 0.92188 | 0.92188
28 | 0.4375 | 0.4375 | 0.4375 | 0.4375 | 0.9375 | 0.9375
29 | 0.45312 | 0.45312 | 0.45312 | 0.45312 | 0.95312 | 0.95312
30 | 0.46875 | 0.46875 | 0.46875 | 0.46875 | 0.96875 | 0.96875
31 | 0.48438 | 0.48438 | 0.48438 | 0.48438 | 0.98438 | 0.98438
32 | 0.5 | 0.5 | 0.5 | 0.5 | 1 | 1
33 | 0.51562 | 0.51562
34 | 0.53125 | 0.53125
35 | 0.54688 | 0.54688
36 | 0.5625 | 0.5625
37 | 0.57812 | 0.57812
38 | 0.59375 | 0.59375
39 | 0.60938 | 0.60938
40 | 0.625 | 0.625
41 | 0.64062 | 0.64062
42 | 0.65625 | 0.65625
43 | 0.67188 | 0.67188
44 | 0.6875 | 0.6875
45 | 0.70312 | 0.70312
46 | 0.71875 | 0.71875
47 | 0.73438 | 0.73438
48 | 0.75 | 0.75
49 | 0.76562 | 0.76562
50 | 0.78125 | 0.78125
51 | 0.79688 | 0.79688
52 | 0.8125 | 0.8125
53 | 0.82812 | 0.82812
54 | 0.84375 | 0.84375
55 | 0.85938 | 0.85938
56 | 0.875 | 0.875
57 | 0.89062 | 0.89062
58 | 0.90625 | 0.90625
59 | 0.92188 | 0.92188
60 | 0.9375 | 0.9375
61 | 0.95312 | 0.95312
62 | 0.96875 | 0.96875
63 | 0.98438 | 0.98438
64 | 1 | 1

## End Caps
End Caps and Cladding
Sizing |  | Divider Settings |  |  |  | Metal
Cap | OD of Insulation | 5/8" Crimp | Diameter | Blank Height | 3/16" Easy Edge | Cut & Roll With Laps
#5 | 5 | 3.125 | 6.5 | 4.25 | 2.6875 | 17.6875
#6 | 5.5 | 3.375 | 7 | 4.5 | 2.9375 | 19.25
#7 | 6.625 | 3.9375 | 8.125 | 5.0625 | 3.5 | 22.8125
#8 | 7.625 | 4.4375 | 9.125 | 5.5625 | 4 | 25.9375
#9 | 8.625 | 4.9375 | 10.125 | 6.0625 | 4.5 | 29.125
#10 | 9.625 | 5.4375 | 11.125 | 6.5625 | 5 | 32.25
#11 | 10.75 | 6 | 12.25 | 7.125 | 5.5625 | 35.75
#12 | 11.75 | 6.5 | 13.25 | 7.625 | 6.0625 | 38.9375
#13 | 12.75 | 7 | 14.25 | 8.125 | 6.5625 | 42.0625
#14 | 14 | 7.625 | 15.5 | 8.75 | 7.1875 | 46
#15 | 15 | 8.125 | 16.5 | 9.25 | 7.6875 | 49.125
#16 | 16 | 8.625 | 17.5 | 9.75 | 8.1875 | 53.25
#17 | 17 | 9.125 | 18.5 | 10.25 | 8.6875 | 56.375
#18 | 18 | 9.625 | 19.5 | 10.75 | 9.1875 | 59.5625
#19 | 19 | 10.125 | 20.5 | 11.25 | 9.6875 | 62.6875
#20 | 20 | 10.625 | 21.5 | 11.75 | 10.1875 | 65.8125
#21 | 21 | 11.125 | 22.5 | 12.25 | 10.6875 | 69
#22 | 22 | 11.625 | 23.5 | 12.75 | 11.1875 | 72.125
#23 | 23 | 12.125 | 24.5 | 13.25 | 11.6875 | 75.25
#24 | 24 | 12.625 | 25.5 | 13.75 | 12.1875 | 78.375

## Flanges
Pipe Size | 150 # | 300 # | 400 # | 600 # | 900 # | 1500 #
2 | 6 | 6.5 | 6.5 | 6.5 | 8.5 | 8.5
3 | 7.5 | 8.25 | 8.25 | 8.25 | 9.5 | 10.5
4 | 9 | 10 | 10 | 10.75 | 11.5 | 12.25
5 | 10 | 11 | 11 | 13 | 13.75 | 14.75
6 | 11 | 12.5 | 12.5 | 14 | 15 | 15.5
8 | 13.5 | 15 | 15.5 | 16.5 | 18.5 | 19
10 | 16 | 17.5 | 17.5 | 20 | 21.5 | 23
12 | 19 | 20.5 | 20.5 | 22 | 24 | 26.5
14 | 21 | 23 | 23 | 23.75 | 25.25 | 29.5
16 | 23.5 | 25.5 | 25.5 | 27 | 27.75 | 32.5
18 | 25 | 28 | 28 | 29.25 | 31 | 36
20 | 27.5 | 30.5 | 30.5 | 32 | 33.75 | 38.75
24 | 32 | 36 | 36 | 37 | 41 | 46

## Sheet2
Pipe Size | 1" |  |  | 1 1/2" |  |  | 2" |  |  | 2 1/2" |  |  | 3" |  |  | 3 1/2" |  |  | 4" |  |  | 4 1/2" |  |  | 5"
| X | N | Y | X | N | Y | X | N | Y | X | N | Y | X | N | Y | X | N | Y | X | N | Y | X | N | Y | X | N | Y
3 | 2.875 | 4 | 0.75
3.5 | 3.125 | 4 | 1
4 | 2.375 | 6 | 0.75
4.5 | 2.625 | 6 | 0.875
5 | 3 | 6 | 1
6 | 3.5 | 6 | 1.25
7
8
9
10
11
12
14
15
16
17
18
19
20
21
22
23
24
25
26
27
28
29
30
31
32
33
34
35
36

## Circle Weights
Number of Divisions | Weight Number | Number of Divisions2 | Weight Number3
2 | 2 | 19 | 0.33
3 | 1.732 | 20 | 0.296
4 | 1.414 | 21 | 0.284
5 | 1.176 | 22 | 0.273
6 | 1 | 23 | 0.261
7 | 0.866 | 24 | 0.25
8 | 0.765 | 25 | 0.246
9 | 0.684 | 26 | 0.237
10 | 0.618 | 27 | 0.234
11 | 0.562 | 28 | 0.218
12 | 0.518 | 29 | 0.217
13 | 0.478 | 30 | 0.214
14 | 0.444 | 31 | 0.206
15 | 0.416 | 32 | 0.199
16 | 0.39 | 33 | 0.194
17 | 0.37 | 34 | 0.186
18 | 0.347 | 35 | 0.181
|  | 36 | 0.179

## Metal Bands
Pipe Size | Thickness | Diameter | Metal Length | Band Length | Lap
0.5 | 1 | 3 | 10.875 | 19 | 1
0.75 | 1 | 3 | 10.875 | 19 | 1
1 | 1 | 3.5 | 12.375 | 20 | 1
1.25 | 1 | 3.5 | 12.375 | 20 | 1
0.5 | 1.5 | 4 | 14 | 22 | 1
0.75 | 1.5 | 4 | 14 | 22 | 1
1.5 | 1 | 4 | 14 | 22 | 1
1 | 1.5 | 4.5 | 16 | 24 | 1.5
1.25 | 1.5 | 4.5 | 16 | 24 | 1.5
2 | 1 | 4.5 | 16 | 24 | 1.5
0.5 | 2 | 5 | 17.625 | 25 | 1.5
0.75 | 2 | 5 | 17.625 | 25 | 1.5
1.5 | 1.5 | 5 | 17.625 | 25 | 1.5
1 | 2 | 5.5 | 19.125 | 27 | 1.5
1.25 | 2 | 5.5 | 19.125 | 27 | 1.5
2 | 1.5 | 5.5 | 19.125 | 27 | 1.5
2.5 | 1 | 5.5 | 19.125 | 27 | 1.5
3 | 1 | 5.5 | 19.125 | 27 | 1.5
0.75 | 2.5 | 6.625 | 22.75 | 30 | 1.5
1 | 2.5 | 6.625 | 22.75 | 30 | 1.5
1.25 | 2.5 | 6.625 | 22.75 | 30 | 1.5
1.5 | 2 | 6.625 | 22.75 | 30 | 1.5
2 | 2 | 6.625 | 22.75 | 30 | 1.5
2.5 | 1.5 | 6.625 | 22.75 | 30 | 1.5
3 | 1.5 | 6.625 | 22.75 | 30 | 1.5
3.5 | 1 | 6.625 | 22.75 | 30 | 1.5
4 | 1 | 6.625 | 22.75 | 33 | 1.5
0.75 | 3 | 6.625 | 25.875 | 33 | 2
1 | 3 | 7.625 | 25.875 | 33 | 2
1.25 | 3 | 7.625 | 25.875 | 33 | 2
1.5 | 2.5 | 7.625 | 25.875 | 33 | 2
2 | 2.5 | 7.625 | 25.875 | 33 | 2
2.5 | 2 | 7.625 | 26.375 | 33 | 2
3 | 2 | 7.625 | 26.375 | 33 | 2
3.5 | 1.5 | 7.625 | 26.375 | 33 | 2
4 | 1.5 | 7.625 | 26.375 | 33 | 2
4.5 | 1 | 7.625 | 26.375 | 33 | 2
5 | 1 | 7.625 | 26.375 | 37 | 2
1.5 | 3 | 8.75 | 29.875 | 37 | 2
2 | 3 | 8.75 | 29.875 | 37 | 2
2.5 | 2.5 | 8.75 | 29.875 | 37 | 2
3 | 2.5 | 8.75 | 29.875 | 37 | 2
3.5 | 2 | 8.75 | 29.875 | 37 | 2
4 | 2 | 8.75 | 29.875 | 37 | 2
4.5 | 1.5 | 8.75 | 29.875 | 37 | 2
5 | 1.5 | 8.75 | 29.875 | 37 | 2
6 | 1 | 8.75 | 29.875 | 37 | 2
1.5 | 3.5 | 9.75 | 33 | 40 | 2
2 | 3.5 | 9.75 | 33 | 40 | 2
2.5 | 3 | 9.75 | 33 | 40 | 2
3 | 3 | 9.75 | 33 | 40 | 2
3.5 | 2.5 | 9.75 | 33 | 40 | 2
4 | 2.5 | 9.75 | 33 | 40 | 2
4.5 | 2 | 9.75 | 33 | 40 | 2
5 | 2 | 9.75 | 33 | 40 | 2
6 | 1.5 | 9.75 | 33 | 40 | 2
1.5 | 4 | 10.75 | 36.125 | 43 | 2
2 | 4 | 10.75 | 36.125 | 43 | 2
2.5 | 3.5 | 10.75 | 36.125 | 43 | 2
3 | 3.5 | 10.75 | 36.125 | 43 | 2
3.5 | 3 | 10.75 | 36.125 | 43 | 2
4 | 3 | 10.75 | 36.125 | 43 | 2
4.5 | 2.5 | 10.75 | 36.125 | 43 | 2
5 | 2.5 | 10.75 | 36.125 | 43 | 2
6 | 2 | 10.75 | 36.125 | 43 | 2
7 | 1.5 | 10.75 | 36.125 | 43 | 2
2.5 | 4 | 11.75 | 39.25 | 46 | 2
3 | 4 | 11.75 | 39.25 | 46 | 2
3.5 | 3.5 | 11.75 | 39.25 | 46 | 2
4 | 3.5 | 11.75 | 39.25 | 46 | 2
4.5 | 3 | 11.75 | 39.25 | 46 | 2
5 | 3 | 11.75 | 39.25 | 46 | 2
6 | 2.5 | 11.75 | 39.25 | 46 | 2
7 | 2 | 11.75 | 39.25 | 46 | 2
8 | 1.5 | 11.75 | 39.25 | 46 | 2
3.5 | 4 | 12.75 | 42.5 | 50 | 2
4 | 4 | 12.75 | 42.5 | 50 | 2
4.5 | 3.5 | 12.75 | 42.5 | 50 | 2
5 | 0.5 | 12.75 | 42.5 | 50 | 2
6 | 3 | 12.75 | 42.5 | 50 | 2
7 | 2.5 | 12.75 | 42.5 | 50 | 2
8 | 2 | 12.75 | 42.5 | 50 | 2
9 | 1.5 | 12.75 | 42.5 | 50 | 2
4.5 | 4 | 14 | 47.375 | 53 | 3
5 | 4 | 14 | 47.375 | 53 | 3
6 | 3.5 | 14 | 47.375 | 53 | 3
7 | 3 | 14 | 47.375 | 53 | 3
8 | 2.5 | 14 | 47.375 | 53 | 3
9 | 2 | 14 | 47.375 | 53 | 3
10 | 1.5 | 14 | 47.375 | 53 | 3
6 | 4 | 15.125 | 50.875 | 57 | 3
7 | 3.5 | 15.125 | 50.875 | 57 | 3
8 | 3 | 15.125 | 50.875 | 57 | 3
9 | 2.5 | 15.125 | 50.875 | 57 | 3
10 | 2 | 15.125 | 50.875 | 57 | 3
11 | 1.5 | 15.125 | 50.875 | 57 | 3
6 | 4.5 | 16.125 | 54 | 60 | 3
7 | 4 | 16.125 | 54 | 60 | 3

## Elbow
90 Degree Elbows | [5 empty] | Jacketing and 45 Degree Elbows
Iron Pipe Size | Insulation Thickness |  |  |  |  | Iron Pipe Size | Insulation Thickness
| 1 | 1.5 | 2 | 2.5 | 3 |  | 1 | 1.5 | 2 | 2.5 | 3
0.5 | 2 | 5 | 8 | 12 | 23 | 0.5 | 1 | 3 | 5 | 7 | 8
0.75 | 2 | 5 | 9 | 12 | 23 | 0.75 | 1 | 3 | 5 | 7 | 8
1 | 3 | 6 | 11 | 12 | 23 | 1 | 2 | 4 | 6 | 7 | 8
1.25 | 3 | 9 | 11 | 18 | 23 | 1.25 | 2 | 5 | 6 | 7 | 8
1.5 | 4 | 9 | 18 | 23 | 15 | 1.5 | 3 | 5 | 7 | 8 | 9
2 | 7 | 10 | 18 | 20 | 24 | 2 | 4 | 6 | 7 | 8 | 9
2.5 | 13 | 16 | 20 | 24 | 25 | 2.5 | 5 | 7 | 8 | 9 | 10
3 | 14 | 19 | 22 | 24 | 25 | 3 | 6 | 7 | 8 | 9 | 10
3.5 | 17 | 21 | 27 | 30 | 33 | 3.5 | 7 | 8 | 9 | 10 | 11
4 | 17 | 21 | 27 | 30 | 33 | 4 | 7 | 8 | 9 | 10 | 11
4.5 | 28 | 27 | 30 | 38 | 31 | 4.5 | 8 | 9 | 10 | 11 | 12
5 | 28 | 29 | 36 | 38 | 39 | 5 | 8 | 9 | 10 | 11 | 12
6 | 32 | 35 | 37 | 39 | 44 | 6 | 9 | 10 | 11 | 12 | 13
7 | 35 | 37 | 39 | 44 | 45 | 7 | 10 | 11 | 12 | 13 | 14
8 | 41 | 42 | 43 | 47 | 49 | 8 | 11 | 12 | 13 | 14 | 15
9 | 42 | 43 | 47 | 49 | 52 | 9 | 12 | 13 | 14 | 15 | 16
10 | 46 | 50 | 51 | 55 | 54 | 10 | 13 | 14 | 15 | 16 | 17
11 | 50 | 51 | 52 | 56 | - | 11 | 14 | 15 | 16 | 17 | 18
12 | 48 | 55 | 56 | - | - | 12 | 15 | 16 | 17 | 18 | 19
[6 empty] | 14 | 16 | 17 | 18 | 19 | 20
[6 empty] | 15 | 17 | 18 | 19 | 20 | 21
[6 empty] | 16 | 18 | 19 | 20 | 21 | 22
[6 empty] | 17 | 19 | 20 | 21 | 22 | -
[6 empty] | 18 | 20 | 21 | 22 | - | -
[6 empty] | 19 | 21 | 22 | - | - | -
[6 empty] | 20 | 22 | - | - | - | -

## Flange Size
Iron Pipe Size | 1/2" | OCF | 1" | 1 1/2" | 2" | 2 1/2" | 3" | 3/12" | 4" | 5" | 5 1/2" | 6"
3/8" | #2 |  | #7 | #9
1/2" | 3 |  | 7 | 10 | #12 | #15 | #17 | #18 | 19#
3/4" | 4 | 5 | 7 | 10 | 12 | 15 | 17 | 18 | 19
1" | 5 |  | 9 | 11 | 13 | 15 | 17 | 18 | 19
1 1/4" | 6 | 7 | 9 | 12 | 13 | 15 | 17 | 18 | 19
1 1/2" | 7 |  | 10 | 12 | 15 | 17 | 18 | 19 | 20
2" | 9 |  | 11 | 13 | 15 | 17 | 18 | 19 | 20 | #22 | #23 | #23
2 1/2" | 10 |  | 12 | 15 | 17 | 18 | 19 | 20 | 21 | 22 | 23 | 24
3" | 11 |  | 13 | 15 | 17 | 18 | 19 | 20 | 21 | 23 | 24 | 25
3 1/2" | 12 |  | 15 | 17 | 18 | 19 | 20 | 21 | 22 | 23 | 24 | 25
4" | 13 |  | 15 | 17 | 18 | 19 | 20 | 21 | 22 | 24 | 25 | 26
5" | 15 |  | 17 | 18 | 19 | 20 | 21 | 22 | 23 | 25 | 26 | 27
6" | 17 |  | 18 | 19 | 20 | 21 | 22 | 23 | 24 | 26 | 27 | 28
8" | 19 |  | 20 | 21 | 22 | 23 | 24 | 25 | 26 | 26 | 29 | 30
10" |  |  | 22 | 23 | 24 | 25 | 26 | 27 | 28 | 30 | 31 | 32
12" |  |  | 24 | 25 | 26 | 27 | 28 | 29 | 30 | 32 | 34 | 34
14" |  |  | 25 | 26 | 27 | 28 | 29 | 30 | 31 | 33 | 34 | 35
16" |  |  | 27 | 28 | 29 | 30 | 31 | 32 | 33 | 35 | 36 | 37
18" |  |  | 29 | 30 | 31 | 32 | 33 | 34 | 35 | 37 | 38 | 39
20" |  |  | 31 | 32 | 33 | 34 | 35 | 36 | 37 | 39 | 40 | 41
22" |  |  | 33 | 34 | 35 | 36 | 37 | 38 | 39 | 41 | 42 | 43
24" |  |  | 35 | 36 | 37 | 38 | 39 | 40 | 41 | 43 | 44 | 45

## Copper Tubing
Copper Tube Table
Copper Tubing Size | Actual OD | 1/2" | OCF | 1" | 1 1/2" | 2" | 2 1/2" | 3" | 3 1/2" | 4" | 5" | 5 1/2" | 6"
3/8" | 1/2" |  |  | #5 | #9 | #11 | #13 | #15
1/2" | 5/8" | 2 | 3 | 7 | 9 | 11 | 13 | 15
3/4" | 7/8" | 3 | 3 | 7 | 10 | 12 | 15 | 17 | 18 | #19
1" | 1 1/8" | 4 | 5 | 7 | 10 | 12 | 15 | 17 | 18 | 19
1 1/4" | 1 3/8" | 5 | 5 | 9 | 11 | 13 | 15 | 17 | 18 | 19
1 1/2" | 1 5/8" | 6 | 7 | 9 | 12 | 13 | 15 | 17 | 18 | 19
2" | 2 1/8" | 8 | 9 | 10 | 12 | 15 | 17 | 18 | 19 | 20 | #22 | #23 | #23
2 1/2" | 2 5/8" | 9 | 10 | 11 | 13 | 15 | 17 | 18 | 19 | 20 | 22 | 23 | 24
3" | 3 1/8" | 10 | 11 | 12 | 15 | 17 | 18 | 19 | 20 | 21 | 23 | 24 | 25
3 1/2" | 3 5/8" | 11 | 11 | 13 | 15 | 17 | 18 | 19 | 20 | 21 | 23 | 24 | 25
4" | 4 1/8" | 12 | 13 | 15 | 17 | 18 | 19 | 20 | 21 | 22 | 24 | 25 | 26
5" | 5 1/8" | 14 | 15 | 17 | 18 | 19 | 20 | 21 | 22 | 23 | 25 | 26 | 27
6" | 6 1/8" | 16 | 17 | 18 | 19 | 20 | 21 | 22 | 23 | 24 | 26 | 27 | 28

## Iron Pipe Size
Iron Pipe Size | 1/2" | OCF | 1" | 1 1/2" | 2" | 2 1/2" | 3" | 3/12" | 4" | 5" | 5 1/2" | 6"
3/8" | #2 |  | #7 | #9
1/2" | 3 |  | 7 | 10 | #12 | #15 | #17 | #18 | 19#
3/4" | 4 | 5 | 7 | 10 | 12 | 15 | 17 | 18 | 19
1" | 5 |  | 9 | 11 | 13 | 15 | 17 | 18 | 19
1 1/4" | 6 | 7 | 9 | 12 | 13 | 15 | 17 | 18 | 19
1 1/2" | 7 |  | 10 | 12 | 15 | 17 | 18 | 19 | 20
2" | 9 |  | 11 | 13 | 15 | 17 | 18 | 19 | 20 | #22 | #23 | #23
2 1/2" | 10 |  | 12 | 15 | 17 | 18 | 19 | 20 | 21 | 22 | 23 | 24
3" | 11 |  | 13 | 15 | 17 | 18 | 19 | 20 | 21 | 23 | 24 | 25
3 1/2" | 12 |  | 15 | 17 | 18 | 19 | 20 | 21 | 22 | 23 | 24 | 25
4" | 13 |  | 15 | 17 | 18 | 19 | 20 | 21 | 22 | 24 | 25 | 26
5" | 15 |  | 17 | 18 | 19 | 20 | 21 | 22 | 23 | 25 | 26 | 27
6" | 17 |  | 18 | 19 | 20 | 21 | 22 | 23 | 24 | 26 | 27 | 28
8" | 19 |  | 20 | 21 | 22 | 23 | 24 | 25 | 26 | 26 | 29 | 30
10" |  |  | 22 | 23 | 24 | 25 | 26 | 27 | 28 | 30 | 31 | 32
12" |  |  | 24 | 25 | 26 | 27 | 28 | 29 | 30 | 32 | 34 | 34
14" |  |  | 25 | 26 | 27 | 28 | 29 | 30 | 31 | 33 | 34 | 35
16" |  |  | 27 | 28 | 29 | 30 | 31 | 32 | 33 | 35 | 36 | 37
18" |  |  | 29 | 30 | 31 | 32 | 33 | 34 | 35 | 37 | 38 | 39
20" |  |  | 31 | 32 | 33 | 34 | 35 | 36 | 37 | 39 | 40 | 41
22" |  |  | 33 | 34 | 35 | 36 | 37 | 38 | 39 | 41 | 42 | 43
24" |  |  | 35 | 36 | 37 | 38 | 39 | 40 | 41 | 43 | 44 | 45

## Sheet1
Iron Pipe Size ¦ Insulation Thickness | [11 empty] | Iron Pipe Size ¦ Insulation Thickness
1/2" | 1" | 1-1/2" | 2" | 2-1/2" | 3" | 3-1/2" | 4" | 4-1/2" | 5" | 5-1/2" | 6" | 1/2" | 1" | 1-1/2" | 2" | 2-1/2" | 3" | 3-1/2" | 4" | 4-1/2" | 5" | 5-1/2" | 6"
3/4" | 1 | 3 | 5 | 7 | 8 | 9 | 10 | 11 | 12 | 13 | 14
1" | 1 | 3 | 5 | 7 | 8 | 9 | 10 | 11 | 12 | 13 | 14 | 14" | 16 | 17 | 18 | 19 | 20 | 21 | 22 | 23 | 24 | 25 | 26
1-1/4" | 2 | 4 | 6 | 7 | 8 | 9 | 10 | 11 | 12 | 13 | 14 | 15" | 17 | 18 | 19 | 20 | 21 | 22 | 23 | 24 | 25 | 26 | 27
1-1/2" | 2 | 5 | 6 | 7 | 8 | 9 | 10 | 11 | 12 | 13 | 14 | 16" | 18 | 19 | 20 | 21 | 22 | 23 | 24 | 25 | 26 | 27 | 28
2" | 3 | 5 | 7 | 8 | 9 | 10 | 11 | 12 | 13 | 14 | 14 | 17" | 19 | 20 | 21 | 22 | 23 | 24 | 25 | 26 | 27 | 28 | 29
2-1/2" | 5 | 6 | 7 | 8 | 9 | 10 | 11 | 12 | 13 | 14 | 15 | 18" | 20 | 21 | 22 | 23 | 24 | 25 | 26 | 27 | 28 | 29 | 30
3" | 6 | 7 | 8 | 9 | 10 | 11 | 12 | 13 | 14 | 15 | 16 | 19" | 21 | 22 | 23 | 24 | 25 | 26 | 27 | 28 | 29 | 30 | 31
3-1/2" | 7 | 8 | 9 | 10 | 11 | 12 | 13 | 14 | 14 | 15 | 16 | 20" | 22 | 23 | 24 | 25 | 26 | 27 | 28 | 29 | 30 | 31 | 32
4" | 7 | 8 | 9 | 10 | 11 | 12 | 13 | 14 | 15 | 16 | 17 | 21" | 23 | 24 | 25 | 26 | 27 | 28 | 29 | 30 | 31 | 32 | 33
4-1/2" | 8 | 9 | 10 | 11 | 12 | 13 | 14 | 15 | 16 | 17 | 18 | 22" | 24 | 25 | 26 | 27 | 28 | 29 | 30 | 31 | 32 | 33 | 34
5" | 8 | 9 | 10 | 11 | 12 | 13 | 14 | 15 | 16 | 17 | 18 | 23" | 25 | 26 | 27 | 28 | 29 | 30 | 31 | 32 | 33 | 34 | 35
6" | 9 | 10 | 11 | 12 | 13 | 14 | 15 | 16 | 17 | 18 | 19 | 24" | 26 | 27 | 28 | 29 | 30 | 31 | 32 | 33 | 34 | 35 | 36
7" | 10 | 11 | 12 | 13 | 14 | 15 | 16 | 17 | 18 | 19 | 20 | 25" | 27 | 28 | 29 | 30 | 31 | 32 | 33 | 34 | 35 | 36 | 37
8" | 11 | 12 | 13 | 14 | 15 | 16 | 17 | 18 | 19 | 20 | 21 | 26" | 28 | 29 | 30 | 31 | 32 | 33 | 34 | 35 | 36 | 37 | 38
9" | 12 | 13 | 14 | 15 | 16 | 17 | 18 | 19 | 20 | 21 | 22 | 27" | 29 | 30 | 31 | 32 | 33 | 34 | 35 | 36 | 37 | 38 | 39
10" | 13 | 14 | 15 | 16 | 17 | 18 | 19 | 20 | 21 | 22 | 23 | 28" | 30 | 31 | 32 | 33 | 34 | 35 | 36 | 37 | 38 | 39 | 40
11" | 14 | 15 | 16 | 17 | 18 | 19 | 20 | 21 | 22 | 23 | 24 | 29" | 31 | 32 | 33 | 34 | 35 | 36 | 37 | 38 | 39 | 40 | 41
12" | 15 | 16 | 17 | 18 | 19 | 20 | 21 | 22 | 23 | 24 | 25 | 30" | 32 | 33 | 34 | 35 | 36 | 37 | 38 | 39 | 40 | 41 | 42

## Electrical Metalic Tubing
Electrical Metallic Tubing Data — Thinwall Conduit
Nominal Conduit Size (in.) | Nominal Conduit Size (mm) | Outside Diameter (in.) | Outside Diameter (mm) | Inside Diameter (in.) | Inside Diameter (mm) | Weight per 100 ft / 30.5 m (lb) | Weight per 100 ft / 30.5 m (kg) | Weight of Conduit & Conductors per 100 ft / 30.5 m* (lb) | Weight of Conduit & Conductors per 100 ft / 30.5 m* (kg)
3/8" | 10 | 0.58 | 14.7 | 0.49 | 12.5 | 23 | 10.4 | 36.6 | 16.6
1/2" | 16 | 0.71 | 17.9 | 0.62 | 15.8 | 28.5 | 12.9 | 50.6 | 23
3/4" | 21 | 0.99 | 23.4 | 0.82 | 20.9 | 43.5 | 19.7 | 84.3 | 38.2
1" | 27 | 1.16 | 29.5 | 1.05 | 26.6 | 64 | 29 | 130.3 | 59.1
1-1/4" | 35 | 1.51 | 38.4 | 1.38 | 35.1 | 95 | 43.1 | 212.3 | 96.3
1-1/2" | 41 | 1.74 | 44.2 | 1.61 | 40.9 | 110 | 49.9 | 269.8 | 122.4
2" | 53 | 2.2 | 55.8 | 2.07 | 52.5 | 140 | 63.5 | 401.8 | 182.3
2-1/2" | 63 | 2.88 | 73 | 2.73 | 69.4 | 205 | 93 | 579 | 262.6
3" | 78 | 3.5 | 88.9 | 3.36 | 85.2 | 250 | 113.4 | 826.3 | 374.8
3-1/2" | 91 | 4 | 101.6 | 3.83 | 97.4 | 325 | 147.4 | 1098 | 498
4" | 103 | 4.5 | 114.3 | 4.33 | 110.1 | 370 | 167.8 | 1364 | 618.7
* Weight of conduit and conductors is based on the source chart values.

## Copper Tube
Copper Tube Table
Copper Tubing Size | Actual OD | 1/2" | OCF | 1" | 1 1/2" | 2" | 2 1/2" | 3" | 3 1/2" | 4" | 5" | 5 1/2" | 6"
3/8" | 1/2" |  |  | #5 | #9 | #11 | #13 | #15
1/2" | 5/8" | 2 | 3 | 7 | 9 | 11 | 13 | 15
3/4" | 7/8" | 3 | 3 | 7 | 10 | 12 | 15 | 17 | 18 | #19
1" | 1 1/8" | 4 | 5 | 7 | 10 | 12 | 15 | 17 | 18 | 19
1 1/4" | 1 3/8" | 5 | 5 | 9 | 11 | 13 | 15 | 17 | 18 | 19
1 1/2" | 1 5/8" | 6 | 7 | 9 | 12 | 13 | 15 | 17 | 18 | 19
2" | 2 1/8" | 8 | 9 | 10 | 12 | 15 | 17 | 18 | 19 | 20 | #22 | #23 | #23
2 1/2" | 2 5/8" | 9 | 10 | 11 | 13 | 15 | 17 | 18 | 19 | 20 | 22 | 23 | 24
3" | 3 1/8" | 10 | 11 | 12 | 15 | 17 | 18 | 19 | 20 | 21 | 23 | 24 | 25
3 1/2" | 3 5/8" | 11 | 11 | 13 | 15 | 17 | 18 | 19 | 20 | 21 | 23 | 24 | 25
4" | 4 1/8" | 12 | 13 | 15 | 17 | 18 | 19 | 20 | 21 | 22 | 24 | 25 | 26
5" | 5 1/8" | 14 | 15 | 17 | 18 | 19 | 20 | 21 | 22 | 23 | 25 | 26 | 27
6" | 6 1/8" | 16 | 17 | 18 | 19 | 20 | 21 | 22 | 23 | 24 | 26 | 27 | 28

## ELL-JACS
90 ° Aluminum ELL-JACS | [7 empty] | 45° Aluminum ELL-JACS
Iron Pipe Size | Insulation Thickness | [6 empty] | Iron Pipe Size | Insulation Thickness
mm | 25 | 38 | 51 | 64 | 76 | 89 | 102 | mm | 25 | 38 | 51 | 64 | 76 | 89 | 102
inch | 1 | 1.5 | 2 | 2.5 | 3 | 3.25 | 4 | inch | 1 | 1.5 | 2 | 2.5 | 3 | 3.25 | 4
0.5 | 2 | 5 | 8 | 12 | 23 | 15 | 25 | 0.5 | 1 | 3 | 5 | 7 | 8 | 9 | 10
0.75 | 2 | 5 | 8 | 12 | 23 | 15 | 25 | 0.75 | 1 | 3 | 5 | 7 | 8 | 9 | 10
1 | 3 | 6 | 11 | 12 | 23 | 15 | 25 | 1 | 2 | 4 | 6 | 7 | 8 | 9 | 10
1.25 | 3 | 9 | 11 | 18 | 23 | 15 | 25 | 1.25 | 2 | 5 | 6 | 7 | 8 | 9 | 10
1.5 | 4 | 9 | 18 | 23 | 15 | 25 | 26 | 1.5 | 3 | 5 | 7 | 8 | 9 | 10 | 11
2 | 7 | 10 | 18 | 20 | 24 | 25 | 26 | 2 | 4 | 6 | 7 | 8 | 9 | 10 | 11
2.5 | 13 | 16 | 20 | 24 | 25 | 26 | 31 | 2.5 | 5 | 7 | 8 | 9 | 10 | 11 | 12
3 | 14 | 19 | 22 | 24 | 25 | 26 | 31 | 3 | 6 | 7 | 8 | 9 | 10 | 11 | 12
3.5 | 17 | 21 | 27 | 30 | 33 | 31 | 34 | 3.5 | 7 | 8 | 9 | 10 | 11 | 12 | 13
4 | 17 | 21 | 27 | 30 | 33 | 31 | 34 | 4 | 7 | 8 | 9 | 10 | 11 | 12 | 13
4.5 | 28 | 27 | 30 | 33 | 31 | 34 | 40 | 4.5 | 8 | 9 | 10 | 11 | 12 | 13 | 14
5 | 28 | 29 | 36 | 38 | 39 | 34 | 40 | 5 | 8 | 9 | 10 | 11 | 12 | 13 | 14
6 | 32 | 35 | 37 | 39 | 44 | 45 | 57 | 6 | 9 | 10 | 11 | 12 | 13 | 14 | 15
7 | 35 | 37 | 39 | 44 | 45 | 57 | 52 | 7 | 10 | 11 | 12 | 13 | 14 | 15 | 16
8 | 41 | 42 | 43 | 47 | 49 | 52 | 53 | 8 | 11 | 12 | 13 | 14 | 15 | 16 | 17
9 | 42 | 43 | 47 | 49 | 52 | 53 | GORE | 9 | 12 | 13 | 14 | 15 | 16 | 17 | 57
10 | 46 | 50 | 51 | 55 | 54 | 57 | 58 | 10 | 13 | 14 | 15 | 16 | 17 | 57 | 58
11 | 50 | 51 | 55 | 56 | 57 | 58 | GORE | 11 | 14 | 15 | 16 | 17 | 57 | 58 | 60
12 | 48 | 55 | 56 | 57 | 58 | 60 | 62 | 12 | 15 | 16 | 17 | 57 | 58 | 60 | 21
14 | GORE | GORE | 57 | 58 | 60 | 62 | 61 | 14 | 16 | 17 | 57 | 58 | 60 | 21 | 61
15 | GORE | GORE | GORE | 60 | 62 | GORE | GORE | 15 | 17 | 57 | 58 | 60 | 21 | 61 | GORE
16 | GORE | GORE | 60 | 62 | 61 | GORE | GORE | 16 | 57 | 58 | 60 | 21 | 61 | GORE | GORE
17 | GORE | GORE | GORE | 61 | GORE |  |  | 17 | 58 | 60 | 21 | 61 | GORE | GORE | GORE
18 | GORE | GORE | 61 | GORE |  |  |  | 18 | 60 | 21 | 61 | GORE | GORE | GORE | GORE
[8 empty] | 19 | 21 | 61 | GORE | GORE | GORE | GORE | GORE
[8 empty] | 20 | 21 | GORE | GORE | GORE | GORE | GORE | GORE

## Abbreviations
BD | Blow Down
CL | Center Line — - — - — - — -
DPI | Delta Pressure Indicator
DPSH | Delta Pressure Suction Head
FI | Flow Indicator
FOF | Flush on Face
FR | Flow Recorder
FRC | Flow recorder Controller
FW | Field Weld
ID | Inside Diameter
ILS
LA | Level Alarm
LC | Level Control
LCV | Level Control Valve
LG | Level Gauge
LRC | Level Recording Controller
OC | Outer Circumference
OD | Outside Diameter
OLS
PC | Pressure Controller
PI | Pressure Indicator
PM | Process Module (Piping Mod)
PSV | Pressure Safety Valve
SB | Stick Built
T | Steam Trap
TCV | Temperature Control Valve
TI | Temperature Indicator
TIC | Temperature Indicator Controller
TOC | Top of Concrete
TOS | Top of Steel
TRC | Temperature Recorder Controller

## Jacketing
Iron |  | Copper Pipe
Call out size in " | Actual Size in inches | Call out size in " | Actual Size in inches
0.375 | 0.625 | 0.375
0.5 | 0.875 | 0.625
0.75 | 1.125 | 0.875 | 0.5 | IPS
1 | 1.375 | 1.125 | 0.75 | IPS
1.25 | 1.625 | 1.375 | 1 | IPS
1.5 | 1.9375 | 1.625 | 1.25 | IPS
2 | 2.375 | 1.875 | Equal to call out
2.5 | 2.875 | & up
3 | 3.5
4 | 4.5
5 | 5.5
6 | 6.625
7 | 7.625
8 | 8.75
9 | 9.75
10 | 10.75
11 | 11.75
12 | 12.75
14 + | Equal to call out

## Short Radius Mitered Elbow
IBS Pipe Size In Inches | 1 |  |  | 1.5 |  |  | 2 |  |  | 2.5 |  |  | 3 |  |  | 3.5 |  |  | 4 |  |  | 4.5 |  |  | 5
| H | M | T | H | M | T | H | M | T | H | M | T | H | M | T | H | M | T | H | M | T | H | M | T | H | M | T
3 | 3.0938 | 3 | 0.125
3.5 | 2.5 | 4 | 0.25 | 5.375 | 2 | 0.125
4 | 3.5 | 3 | 0.25 | 6.125 | 2 | 0.125
4.5 | 3 | 4 | 0.5 | 3.25 | 4 | 0.25 | 6.875 | 2 | 0.125
5 | 3.5 | 4 | 0.5 | 3.625 | 6 | 0.375 | 7.625 | 2 | 0.125
6 | 2.625 | 6 | 0.5 | 2.75 | 6 | 0.5 | 4.375 | 4 | 0.25 | 9.25 | 2 | 0.125
7 |  |  |  | 3.25 | 6 | 0.625 | 3.375 | 6 | 0.25 | 5.25 | 4 | 0.25
8 |  |  |  | 3.625 | 8 | 0.5 | 3.75 | 6 | 0.5 | 3.875 | 6 | 0.25
9 |  |  |  | 3 | 8 | 0.625 | 3.125 | 8 | 0.375 | 3.25 | 8 | 0.25
10 |  |  |  | 3.375 | 8 | 0.75 | 3.375 | 8 | 0.5 | 3.5 | 8 | 0.375
11 |  |  |  | 3.625 | 8 | 1 | 3.75 | 8 | 0.625 | 3.75 | 8 | 0.5
12 |  |  |  | 3.875 | 8 | 1.25 | 4 | 8 | 0.75 | 4.125 | 8 | 0.625
14 |  |  |  | 4.375 | 8 | 1.25 | 4.5 | 8 | 1 | 4.625 | 8 | 0.875
15 |  |  |  | 4.75 | 8 | 1.375 | 4.75 | 8 | 1.125 | 4.875 | 8 | 1
16 |  |  |  | 5 | 8 | 1.5 | 5.125 | 8 | 1.25 | 5.125 | 8 | 1.125
17 |  |  |  | 5.25 | 8 | 1.625 | 5.375 | 8 | 1.25 | 5.5 | 8 | 1.25
18 |  |  |  | 5.625 | 8 | 1.5 | 5.625 | 8 | 1.375 | 5.75 | 8 | 1.25
19 |  |  |  | 5.875 | 8 | 1.625 | 6 | 8 | 1.5 | 6 | 8 | 1.375
20 |  |  |  | 6.125 | 8 | 1.625 | 6.25 | 8 | 1.625 | 6.375 | 8 | 1.5
21 |  |  |  | 6.5 | 8 | 1.75 | 6.5 | 8 | 1.625 | 6.625 | 8 | 1.625
22 |  |  |  | 6.75 | 8 | 1.875 | 6.875 | 8 | 1.75 | 7 | 8 | 1.625
23 |  |  |  | 7 | 8 | 2 | 9.375 | 8 | 1.875 | 7.25 | 8 | 1.875
24 |  |  |  | 7.375 | 8 | 2.125 | 7.375 | 8 | 2 | 7.5 | 8 | 2
25 |  |  |  | 7.8333 | 8 | 2.125 | 7.75 | 8 | 2.125 | 7.875 | 8 | 2.125
26 |  |  |  | 7.875 | 8 | 2.25 | 8 | 8 | 2.125 | 8.5 | 8 | 2.125
27 | [6 empty] | 8.25 | 8 | 2.25 | 8.75 | 8 | 2.125
28 | [6 empty] | 8.625 | 8 | 2.375 | 9.125 | 8 | 2.25
29 | [6 empty] | 8.875 | 8 | 1.5 | 9 | 8 | 2.375
30 | [6 empty] | 9.25 | 8 | 2.625 | 9.25 | 8 | 2.5

## Long Radius Mitered Elbow
IBS Pipe Size In Inches | 1 |  |  | 1.5 |  |  | 2 |  |  | 2.5 |  |  | 3 |  |  | 3.5 |  |  | 4 |  |  | 4.5 |  |  | 5
| H | M | T | H | M | T | H | M | T | H | M | T | H | M | T | H | M | T | H | M | T | H | M | T | H | M | T
2.5 | 2.4062 | 4 | 0.46875
3 | 2.875 | 4 | 0.75
3.5 | 3.125 | 4 | 1
4 | 2.375 | 6 | 0.75
4.5 | 2.625 | 6 | 0.875
5 | 3 | 6 | 1
6 | 3.5 | 6 | 1.25
7
8
9
10
11
12
14
15
16
17
18
19
20
21
22
23
24
25
26
27
28
29
30